## Corrosion initiation prediction
Parameters |  |  |  | Without | With | Clim
Exposure period (year) | 15 | （This period is from built year to investigation year） | 0 | 0.2 | 0.2 | 2
C0 (kg/m3) | 12.29 |  | 1 | 0.2 | 0.2 | 2
Dap (cm2/year) | 0.752 |  | 2 | 0.2 | 0.2 | 2
Cover Thickness (mm) | 100 |  | 3 | 0.20003 | 0.20004 | 2
Clim (kg/m3) | 2 |  | 4 | 0.20056 | 0.20073 | 2
Ci (kg/m3) | 0.2 | (Initial content of chloride ion) | 5 | 0.20327 | 0.20425 | 2
γcl | 1.3 | (Safety factor: considering variation) | 6 | 0.21072 | 0.21393 | 2
|  |  | 7 | 0.22527 | 0.23286 | 2
Considering variation of chloride ion penetration | With | Without | 8 | 0.24843 | 0.26295 | 2
Predicted year of corrosion initiation | 26 | 31 | 9 | 0.28071 | 0.30492 | 2
Residual years | 11 | 16 | 10 | 0.32194 | 0.35852 | 2
|  |  | 11 | 0.37144 | 0.42288 | 2
|  |  | 12 | 0.42833 | 0.49683 | 2
|  |  | 13 | 0.49159 | 0.57907 | 2
|  |  | 14 | 0.56024 | 0.66831 | 2
|  |  | 15 | 0.63332 | 0.76332 | 2
|  |  | 16 | 0.71 | 0.863 | 2
|  |  | 17 | 0.78952 | 0.96637 | 2
|  |  | 18 | 0.8712 | 1.0726 | 2
|  |  | 19 | 0.95448 | 1.1808 | 2
|  |  | 20 | 1.0389 | 1.2905 | 2
|  |  | 21 | 1.1239 | 1.4011 | 2
|  |  | 22 | 1.2094 | 1.5122 | 2
|  |  | 23 | 1.2948 | 1.6233 | 2
|  |  | 24 | 1.3801 | 1.7342 | 2
|  |  | 25 | 1.465 | 1.8445 | 2
|  |  | 26 | 1.5493 | 1.9541 | 2
|  |  | 27 | 1.6329 | 2.0627 | 2
|  |  | 28 | 1.7156 | 2.1703 | 2
|  |  | 29 | 1.7975 | 2.2767 | 2
|  |  | 30 | 1.8783 | 2.3818 | 2
|  |  | 31 | 1.9581 | 2.4855 | 2
|  |  | 32 | 2.0368 | 2.5879 | 2
|  |  | 33 | 2.1144 | 2.6887 | 2
|  |  | 34 | 2.1908 | 2.7881 | 2
|  |  | 35 | 2.2661 | 2.8859 | 2
|  |  | 36 | 2.3402 | 2.9823 | 2
|  |  | 37 | 2.4131 | 3.077 | 2
|  |  | 38 | 2.4849 | 3.1703 | 2
|  |  | 39 | 2.5554 | 3.2621 | 2
|  |  | 40 | 2.6248 | 3.3523 | 2
|  |  | 41 | 2.6931 | 3.441 | 2
|  |  | 42 | 2.7602 | 3.5283 | 2
|  |  | 43 | 2.8262 | 3.6141 | 2
|  |  | 44 | 2.8911 | 3.6985 | 2
|  |  | 45 | 2.9549 | 3.7814 | 2
|  |  | 46 | 3.0177 | 3.863 | 2
|  |  | 47 | 3.0793 | 3.9431 | 2
|  |  | 48 | 3.14 | 4.022 | 2
|  |  | 49 | 3.1996 | 4.0995 | 2
|  |  | 50 | 3.2583 | 4.1758 | 2
How to use:
1. Input appropriate values in each cell filled with yellow.
2. Automatecally, "Predicted year of corrosion initiation" and "Residual years" (in green cells) are calculated and a graph which shows the time-series of chloride ion content at embedded steel bars are drawn.

## Calc C0 and Dap
Parameters
Exposure period (year) | 10 | （This period is from built year to investigation year）
C0 (kg/m3) | 2.4901
Dap (cm2/year) | 2.8631
Result of investigation
Distance from the concrete surface x (mm) | Measured content of Cl- (kg/m3) | Calculated content of Cl- (kg/m3) | Square error | Sum of square error
10 | 2.5 | 2.2283 | 0.073805 | 0.32833
30 | 1.5 | 1.7226 | 0.049551
50 | 1 | 1.2669 | 0.071237
70 | 0.8 | 0.88384 | 0.0070287
90 | 0.7 | 0.58343 | 0.013588
110 | 0.7 | 0.36366 | 0.11312
2.
2.
3.
4.
How to use:
1. Input appropriate values in each cell filled with yellow.
2. Select "Data" tab and click "Solver"
If you can not find "solver", please add solver add-in.
3. In the Solver Parameters window, set items as below;
"Set Objective": $G$9 (red cell)
"To": Min
"By Changing Variable Cells": $B$4:$B$5 (two green cells)
4. Click "Solve" button.
5. Automatically, Optimize C0 and Dap (in green cells).
(Sum of square error (in red cell) is minimized.)

## Calc C0 and Dap with Ci
Parameters
Exposure period (year) | 15 | （This period is from built year to investigation year）
Cini (kg/m3) | 0.2
C0 (kg/m3) | 12.2898
Dap (cm2/year) | 0.75154
Results of investigation
Distance from the concrete surface x (mm) | Measured content of C- (kg/m3) | Measured content of Cl -Ci (kg/m3) | Calculated content of Cl (kg/m3) | Calculation content of Cl + Ci (kg/m3) | Square error | Sum of square error
10 | 10 | 9.8 | 10.2398 | 10.4398 | 0.057524 | 0.43951
30 | 7 | 6.8 | 6.483 | 6.683 | 0.26725
50 | 3.5 | 3.3 | 3.5927 | 3.7927 | 0.0086024
70 | 1.4 | 1.2 | 1.7258 | 1.9258 | 0.10613
90 | 0.2 | 0 |  | 0.2
110 | 0.2 | 0 |  | 0.2
How to use:
1. Input appropriate values in each cell filled with yellow.
2. Select "Data" tab and click "solver"
If you can not find "solver", please add solver add-in.
3. In the Solver Parameters window, set items as below;
"Set Objective": $G$9 (red cell)
"To": Min
"By Changing Variable Cells": $B$4:$B$5 (two green cells)
4. Click "Solve" button.
5. Automatically, Optimize C0 and Dap (in green cells).
(Sum of square error (in red cell) is minimized.)
2.
2.
3.
4.